## Version
V0.1 |  | Initial Draft | Matt McKeon
v0.2 | 2018-07-20 | Following first review | Kevin Spencer
v0.3 | 2018-10-23 | Following WG1 meeting 3 | Kevin Spencer
v0.4 | 2018-10-25 | For DWG | Kevin Spencer
v1.0 | 2019-01-24 | For Ofgem Stage 1 Report | Kevin Spencer

## Meter_Reading_Service
Ref # | Requirement Title | Category | Sub-Category | Requirement Description | Applicable To | MoSCoW Rating | Grouping | Reqs.Mapping | Requirement Type | Notes
1 | Governance
MRS1.1 | Adherence to Industry Codes | Governance | Code Compliance | The MRS shall comply with all relevant Industry Codes and implement changes to the MRS as required by Modifications to the Codes. | Meter Reading Service | Must have | Governance | NA | Non-Functional
2 | Interfaces
MRS2.1 | MRS interfaces with Processing Services (Smart) (PSS) | I/O Interface - Internal | Input/ Output Interface | The MRS must have an interface to access from or notify data to the Processing Service(s). | Meter Reading Service | Must have | Service Design | MR1 | Functional | The PSS shall have a transactional arrangement for requesting Meter Readings to get all pertinent data to read the Meter: .e.g. Request to include following details; Requester, Processing Service, MTDs Meter Serial Number, Address, Site Contact, Site Requirements, Meter Location, Read Frequency (if remote) read tolerance.
MRS2.2 | MRS interfaces with BRP (Supplier) | I/O Interface - External | Input/ Output Interface | The MRS must have an interface to access from or notify data to the BRP [Supplier]. | Meter Reading Service | Could have | Service Design | MR1 | Functional | Service can offer services to other parties on a commercial basis.
3 | Operations
MRS3.1 | MRS rejects Service requests | Operations | Meter Data Collection | MRS must have the facility to reject request for read if MRS doesn't hold commercial relationship with Requester. | Meter Reading Service | Must have | Operations | MR1 | Functional
MRS3.2 | MRS validates and records request for Register Readings | Operations | Validation | The MRS shall validate and record sufficient details, received from the PSS or BRP [Supplier], of transactional request for Register Readings in respect of a Metering System to enable the MRS to perform its functions as MRS. | Meter Reading Service | Must have | Activity | MR1 | Functional
MRS3.3 | MRS receives remote Meter reading Details | Operations | Remote Register Readings | MRS must have facility to receive details for remote collection (if required) | Meter Reading Service | Must have | Activity | MR1 | Functional | Communications Address, Outstation L2 PW/UN, Outstation PIN, Channel Number N.b. MRS has choice of whether to notify remote service or not and could read relevant Metering System physically instead
MRS3.4 | MRS ability to read either physically or Remotely | Operations | Meter Data Collection | The MRS must retrieve Register Readings for requested Metering System either physically or remotely. Where retrieved remotely, continue in line with frequency agreed with Requester | Meter Reading Service | Must have | Activity | MR1 | Functional
MRS3.5 | MRS Core Meter Reading Activities | Operations | Meter Data Collection | The MRS shall record all meter readings collected, together with the time that the reading occurs to the nearest [minute] or received by it for each Metering System for which it is responsible. Such meter readings may be:- • collected as a regular schedule read; • collected when a meter reading is obtained outside the collection schedule agreed by its associated BRP [Supplier] or Processing Service; • received when Customer own meter readings are notified directly to the MRS e.g. in response to a no access card. | Meter Reading Service | Must have | Activity | MR1 | Functional
MRS3.6 | MRS records non-reads | Operations | Meter Data Collection | The MRS shall record events where the MRS has not been able to collect Register Readings including detail of why they could not be collected. E.g. if site has been demolished. | Meter Reading Service | Must have | Activity | MR1 | Functional
MRS3.7 | MRS Targeted Reading Activities | Operations | Meter Data Collection | The MRS shall capture any details at site that differ from the request. E.g. different Meter Serial Number or energisation status. | Meter Reading Service | Must have | Activity | MR1 | Functional
MRS3.8 | MRS validate readings | Operations | Data Validation | The MRS shall record and flag suspect reads that fail validation checks. E.g. if outside expected tolerance. | Meter Reading Service | Must have | Activity | MR1 | Functional
MRS3.9 | MRS prepares exception report | Operations | Metering System Checks | When carrying out an instruction to obtain Meter Reading, the MRS shall make such checks as are required, shall prepare an exception report where those checks indicate abnormality and shall pass relevant information to its associated PSS and/or the BRP [Supplier]. | Meter Reading Service | Must have | Activity | MR1 | Functional
MRS3.10 | MRS records suspected Faults | Operations | Metering System Checks | The MRS shall record details of the meter readings which are considered to be invalid as a result of suspected faults in a Metering System for which it is responsible and of each Metering System for which it is responsible with a fault which could affect its ability to collect data or could affect the accuracy of data for the purposes of Settlement. | Meter Reading Service | Should have | Activity | MR1 | Functional
MRS3.11 | MRS notifies Meter Reading and other relevant data to Processing Service following request. | Operations | Data Provision | The MRS must notify the Meter Readings to the requesting PSS in a timely manner once [validation] is complete. | Meter Reading Service | Must have | Activity | MR2 | Functional

## Service _Diagrams
Meter Reading Service

## Glossary
Applicable To | Category | Sub-Category | Grouping | Notes
Meter Reading Service
| Governance | Code Compliance | Governance
| I/O Interface | Input/ Output Interface | Service Design
|  | Input Interface | Service Design
| Operations | Meter Data Collection | Operations
|  | Validation | Activity
|  | Remote Register Readings | Activity
|  | Meter Data Collection | Activity
|  | Data Validation | Activity
|  | Metering System Checks | Activity
|  | Data Provision | Activity

## Mapping
Meter Reading Service will be responsible for:
MR1 | Obtaining Register Readings from Meters either via a site visit or remotely as applicable;
MR2 | Providing Register Readings to the PSS.